## parameter list
Var1 | parameter Value
threshold_to_merge | 1.5
refractoryT | 0.0015
min_spikes_E | 5
max_ISI_E | 100
min_spikes_N | 50
max_ISI_N | 100
network_participation_threshold | 0.35
cutoff_frequency | 0.1
flag_threshold | 0.2
std_cutoff | 3
overlap_threshold | 0.7

## network burst
Var1 | A6 | B4 | C3 | F5 | G1 | H6
number of network bursts | 144 | 176 | 95 | 33 | 5 | 13
network burst frequency (Hz) | 0.16005 | 0.19562 | 0.10559 | 0.036679 | 0.0055574 | 0.014449
Network burst duration -avg (s) | 0.73178 | 0.36955 | 1.2446 | 1.4733 | 1.3832 | 1.3037
Network burst duration -std (s) | 0.18701 | 0.22663 | 0.53246 | 0.44251 | 0.13686 | 0.20259
Number of spikes per network burst - avg | 454.7431 | 147.5057 | 284.0632 | 92.9394 | 306.4 | 570.3846
Number of spikes per network burst - std | 98.2738 | 74.2249 | 108.0538 | 85.3559 | 19.6418 | 63.9043
Number of electrodes participation in burst -avg | 7.8125 | 7.9886 | 7.9053 | 3.5758 | 5 | 6
Number of electrodes participation in burst -std | 0.39167 | 0.1063 | 0.54721 | 1.1189 | 0 | 0
Number of spikes per network burst per channel -avg | 58.2274 | 18.4496 | 35.7007 | 25.0828 | 61.28 | 95.0641
Number of spikes per network burst per channel -std | 12.4615 | 9.2647 | 13.1745 | 15.6025 | 3.9284 | 10.6507
Number of spikes per unit per network burst -avg | 58.2274 | 18.4496 | 35.7007 | 25.0828 | 61.28 | 95.0641
Number of spikes per unit per network burst -std | 12.4615 | 9.2647 | 13.1745 | 15.6025 | 3.9284 | 10.6507
Network burst percentage | 98.0006 | 85.5134 | 81.2954 | 18.149 | 14.4829 | 58.5102
Network IBI coefficient of variation | 0.34218 | 0.91153 | 0.65206 | 1.1109 | 0.49528 | 0.45568
Network ISI coefficient of variation | 0.13473 | 0.29978 | 0.54571 | 0.30655 | 0.061203 | 0.095839
Network normalized duration IQR | 0.29143 | 1.1506 | 0.59216 | 0.38698 | 0.15722 | 0.27232
Synchrony index | 0.79136 | 0.76104 | 0.76001 | 0.4074 | 0.41058 | 0.68658
Number of Bursting Electrodes | 8 | 8 | 8 | 5 | 5 | 6
Number of Active Electrodes | 8 | 8 | 8 | 5 | 5 | 6

## individual unit
Measurements | A6_11_1 | A6_11_2 | A6_12_1 | A6_12_2 | A6_13_1 | A6_21_1 | A6_21_2 | A6_22_1 | A6_22_2 | A6_23_1 | A6_23_2 | A6_31_1 | A6_31_2 | A6_33_1 | A6_33_2 | A6_33_3 | A6_33_4 | A6_33_5 | B4_11_1 | B4_11_2 | B4_12_1 | B4_12_2 | B4_12_3 | B4_12_4 | B4_13_1 | B4_13_2 | B4_21_1 | B4_21_2 | B4_22_1 | B4_22_2 | B4_23_1 | B4_23_2 | B4_31_1 | B4_31_2 | B4_31_3 | B4_33_1 | B4_33_2 | C3_11_1 | C3_11_2 | C3_12_1 | C3_12_2 | C3_13_1 | C3_13_2 | C3_21_1 | C3_21_2 | C3_22_1 | C3_22_2 | C3_23_1 | C3_23_2 | C3_31_1 | C3_31_2 | C3_33_1 | C3_33_2 | C3_33_3 | C3_33_4 | F5_12_1 | F5_12_2 | F5_22_1 | F5_22_2 | F5_22_3 | F5_23_1 | F5_23_2 | F5_23_3 | F5_23_4 | F5_23_5 | F5_31_1 | F5_31_2 | F5_33_1 | F5_33_2 | G1_11_1 | G1_11_2 | G1_11_3 | G1_12_1 | G1_12_2 | G1_12_3 | G1_12_4 | G1_12_5 | G1_21_1 | G1_21_2 | G1_21_3 | G1_21_4 | G1_22_1 | G1_22_2 | G1_22_3 | G1_31_1 | G1_31_2 | G1_31_3 | H6_12_1 | H6_12_2 | H6_13_1 | H6_13_2 | H6_13_3 | H6_22_1 | H6_22_2 | H6_22_3 | H6_23_1 | H6_31_1 | H6_31_2 | H6_31_3 | H6_33_1 | H6_33_2
Number of Spikes | 6341 | 2051 | 947 | 3220 | 264 | 11571 | 5020 | 4678 | 11263 | 1100 | 3015 | 1797 | 689 | 7805 | 4248 | 1506 | 915 | 389 | 5661 | 3179 | 3973 | 1603 | 262 | 310 | 1149 | 531 | 1212 | 1778 | 1591 | 536 | 260 | 640 | 1113 | 2770 | 950 | 1902 | 939 | 1244 | 593 | 396 | 141 | 4032 | 1599 | 437 | 1011 | 1941 | 806 | 3386 | 956 | 876 | 1239 | 11216 | 1288 | 1467 | 567 | 415 | 99 | 120 | 203 | 284 | 10813 | 1042 | 905 | 126 | 1230 | 123 | 153 | 362 | 1024 | 474 | 327 | 329 | 1160 | 603 | 248 | 398 | 500 | 313 | 313 | 544 | 793 | 702 | 564 | 269 | 299 | 756 | 1986 | 949 | 403 | 594 | 289 | 547 | 1624 | 552 | 221 | 168 | 2885 | 636 | 1510 | 880 | 1415
Mean Firing Rate (Hz) | 7.0479 | 2.2797 | 1.0526 | 3.579 | 0.29343 | 12.861 | 5.5797 | 5.1995 | 12.5187 | 1.2226 | 3.3511 | 1.9973 | 0.76581 | 8.6751 | 4.7216 | 1.6739 | 1.017 | 0.43237 | 6.2921 | 3.5334 | 4.4159 | 1.7817 | 0.29121 | 0.34456 | 1.2771 | 0.5902 | 1.3471 | 1.9762 | 1.7684 | 0.59576 | 0.28899 | 0.71135 | 1.2371 | 3.0788 | 1.0559 | 2.114 | 1.0437 | 1.3827 | 0.65911 | 0.44015 | 0.15672 | 4.4815 | 1.7773 | 0.48572 | 1.1237 | 2.1574 | 0.89586 | 3.7635 | 1.0626 | 0.97366 | 1.3771 | 12.4664 | 1.4316 | 1.6305 | 0.63021 | 0.46127 | 0.11004 | 0.13338 | 0.22563 | 0.31566 | 12.0185 | 1.1582 | 1.0059 | 0.14005 | 1.3671 | 0.13671 | 0.17006 | 0.40236 | 1.1382 | 0.52684 | 0.36346 | 0.36568 | 1.2893 | 0.67023 | 0.27565 | 0.44237 | 0.55574 | 0.34789 | 0.34789 | 0.60465 | 0.88141 | 0.78026 | 0.62688 | 0.29899 | 0.33233 | 0.84028 | 2.2074 | 1.0548 | 0.44793 | 0.66022 | 0.32122 | 0.60798 | 1.8051 | 0.61354 | 0.24564 | 0.18673 | 3.2066 | 0.7069 | 1.6783 | 0.97811 | 1.5728
Mean ISI Overall (sec) | 0.14189 | 0.43866 | 0.95005 | 0.27941 | 3.4079 | 0.077754 | 0.17922 | 0.19233 | 0.079881 | 0.81791 | 0.29841 | 0.50067 | 1.3058 | 0.11527 | 0.21179 | 0.59741 | 0.98328 | 2.3128 | 0.15893 | 0.28301 | 0.22645 | 0.56126 | 3.434 | 2.9022 | 0.78303 | 1.6943 | 0.74232 | 0.50602 | 0.56549 | 1.6785 | 3.4604 | 1.4058 | 0.80835 | 0.3248 | 0.94705 | 0.47303 | 0.95814 | 0.72323 | 1.5172 | 2.272 | 6.3808 | 0.22314 | 0.56266 | 2.0588 | 0.88991 | 0.46352 | 1.1162 | 0.26571 | 0.94111 | 1.0271 | 0.72615 | 0.080215 | 0.69852 | 0.61329 | 1.5868 | 2.1679 | 9.0878 | 7.4975 | 4.432 | 3.1679 | 0.083205 | 0.86343 | 0.99414 | 7.1405 | 0.73146 | 7.3146 | 5.8804 | 2.4854 | 0.87861 | 1.8981 | 2.7514 | 2.7346 | 0.7756 | 1.492 | 3.6278 | 2.2605 | 1.7994 | 2.8744 | 2.8744 | 1.6539 | 1.1345 | 1.2816 | 1.5952 | 3.3446 | 3.009 | 1.1901 | 0.45302 | 0.94805 | 2.2325 | 1.5146 | 3.1131 | 1.6448 | 0.554 | 1.6299 | 4.071 | 5.3553 | 0.31185 | 1.4146 | 0.59583 | 1.0224 | 0.63583
Overall ISI Coefficient of Variation | 4.1527 | 3.2263 | 2.3844 | 3.6422 | 1.3088 | 7.141 | 5.5556 | 5.4445 | 6.3937 | 2.6045 | 4.0889 | 3.3452 | 1.9889 | 6.2649 | 5.2099 | 3.032 | 2.2924 | 1.2344 | 3.3258 | 2.9943 | 2.816 | 2.6728 | 0.63736 | 0.98146 | 3.2671 | 2.1489 | 3.3645 | 4.1234 | 2.0843 | 2.1646 | 1.511 | 2.3639 | 1.0781 | 3.0198 | 2.8403 | 3.9375 | 2.5081 | 4.016 | 2.7134 | 2.1096 | 1.2038 | 4.5072 | 4.6039 | 2.2933 | 3.5803 | 2.5096 | 1.8311 | 3.8595 | 3.2283 | 3.1278 | 4.0134 | 2.2328 | 3.0226 | 3.5706 | 2.5886 | 1.3521 | 2.1101 | 0.94904 | 1.1505 | 1.4192 | 1.0442 | 0.90256 | 0.93109 | 2.2415 | 1.6228 | 0.97339 | 1.0427 | 1.2029 | 0.91978 | 0.86801 | 0.89623 | 1.638 | 1.2061 | 0.98155 | 1.0305 | 0.76677 | 0.81517 | 0.75433 | 1.6643 | 0.62028 | 2.4997 | 0.88053 | 0.93724 | 1.2139 | 3.4826 | 0.64382 | 0.97961 | 8.2707 | 6.1505 | 4.3711 | 1.0416 | 1.7747 | 1.7061 | 5.3622 | 1.8831 | 3.8986 | 0.51349 | 6.8314 | 2.2284 | 4.8467 | 3.6188
Number of Bursts | 197 | 146 | 80 | 185 | 3 | 164 | 212 | 205 | 161 | 98 | 182 | 145 | 44 | 186 | 228 | 117 | 32 | 0 | 217 | 220 | 224 | 113 | 0 | 0 | 80 | 7 | 112 | 167 | 108 | 32 | 1 | 18 | 9 | 183 | 80 | 147 | 67 | 96 | 9 | 7 | 0 | 248 | 149 | 8 | 67 | 121 | 41 | 219 | 65 | 33 | 101 | 315 | 110 | 124 | 10 | 6 | 4 | 0 | 4 | 0 | 485 | 0 | 6 | 5 | 6 | 0 | 0 | 0 | 0 | 0 | 0 | 7 | 2 | 0 | 2 | 0 | 0 | 0 | 6 | 0 | 6 | 0 | 0 | 6 | 12 | 0 | 13 | 22 | 15 | 22 | 0 | 15 | 18 | 23 | 0 | 11 | 0 | 22 | 17 | 18 | 16
Burst Frequency (Hz) | 0.21896 | 0.16228 | 0.088919 | 0.20562 | 0.0033345 | 0.18228 | 0.23563 | 0.22785 | 0.17895 | 0.10893 | 0.20229 | 0.16117 | 0.048905 | 0.20674 | 0.25342 | 0.13004 | 0.035568 | 0 | 0.24119 | 0.24453 | 0.24897 | 0.1256 | 0 | 0 | 0.088919 | 0.0077804 | 0.12449 | 0.18562 | 0.12004 | 0.035568 | 0.0011115 | 0.020007 | 0.010003 | 0.2034 | 0.088919 | 0.16339 | 0.07447 | 0.1067 | 0.010003 | 0.0077804 | 0 | 0.27565 | 0.16561 | 0.0088919 | 0.07447 | 0.13449 | 0.045571 | 0.24342 | 0.072247 | 0.036679 | 0.11226 | 0.35012 | 0.12226 | 0.13782 | 0.011115 | 0.0066689 | 0.0044459 | 0 | 0.0044459 | 0 | 0.53907 | 0 | 0.0066689 | 0.0055574 | 0.0066689 | 0 | 0 | 0 | 0 | 0 | 0 | 0.0077804 | 0.002223 | 0 | 0.002223 | 0 | 0 | 0 | 0.0066689 | 0 | 0.0066689 | 0 | 0 | 0.0066689 | 0.013338 | 0 | 0.014449 | 0.024453 | 0.016672 | 0.024453 | 0 | 0.016672 | 0.020007 | 0.025564 | 0 | 0.012226 | 0 | 0.024453 | 0.018895 | 0.020007 | 0.017784
Burst Duration - Mean (sec) | 0.36266 | 0.19411 | 0.11723 | 0.25833 | 0.091253 | 0.51664 | 0.29357 | 0.29228 | 0.5447 | 0.12434 | 0.25669 | 0.18522 | 0.11306 | 0.40502 | 0.23357 | 0.0674 | 0.06405 | 0 | 0.1993 | 0.12151 | 0.14136 | 0.12685 | 0 | 0 | 0.07858 | 0.061817 | 0.12 | 0.094293 | 0.12104 | 0.088362 | 0.12552 | 0.097187 | 0.10461 | 0.1612 | 0.11325 | 0.1325 | 0.12377 | 0.055766 | 0.025733 | 0.042926 | 0 | 0.16577 | 0.07892 | 0.05246 | 0.064468 | 0.12761 | 0.10103 | 0.16858 | 0.11667 | 0.10663 | 0.079716 | 0.54289 | 0.27145 | 0.36789 | 0.2041 | 0.37065 | 0.28912 | 0 | 0.19262 | 0 | 0.33462 | 0 | 0.18756 | 0.33296 | 1.2486 | 0 | 0 | 0 | 0 | 0 | 0 | 0.39867 | 0.29416 | 0 | 0.18116 | 0 | 0 | 0 | 0.33965 | 0 | 1.0101 | 0 | 0 | 0.20573 | 0.28469 | 0 | 0.41025 | 0.50141 | 0.39157 | 0.3919 | 0 | 0.3563 | 0.62145 | 0.34066 | 0 | 0.17776 | 0 | 0.4255 | 0.70257 | 0.71687 | 0.85698
Burst Duration - Std (sec) | 0.18479 | 0.088476 | 0.063463 | 0.14354 | 0.048661 | 0.1667 | 0.16585 | 0.17029 | 0.16601 | 0.064624 | 0.13698 | 0.098474 | 0.055415 | 0.17779 | 0.14423 | 0.054174 | 0.053578 | 0 | 0.125 | 0.074524 | 0.10152 | 0.054953 | 0 | 0 | 0.06121 | 0.052017 | 0.052517 | 0.061785 | 0.053094 | 0.044982 | 0 | 0.05477 | 0.060027 | 0.10646 | 0.049659 | 0.064195 | 0.045547 | 0.045003 | 0.0074069 | 0.047632 | 0 | 0.10919 | 0.06401 | 0.043974 | 0.046594 | 0.082247 | 0.053792 | 0.11372 | 0.067176 | 0.074671 | 0.062137 | 0.42085 | 0.10774 | 0.13184 | 0.058639 | 0.18097 | 0.2805 | 0 | 0.080558 | 0 | 0.30637 | 0 | 0.055488 | 0.11336 | 0.56683 | 0 | 0 | 0 | 0 | 0 | 0 | 0.21914 | 0.024664 | 0 | 0.00062225 | 0 | 0 | 0 | 0.13155 | 0 | 0.48141 | 0 | 0 | 0.12805 | 0.25747 | 0 | 0.35026 | 0.2733 | 0.15339 | 0.23437 | 0 | 0.17253 | 0.34658 | 0.25368 | 0 | 0.065588 | 0 | 0.27281 | 0.35075 | 0.32219 | 0.40326
Burst Duration - Median (sec) | 0.41656 | 0.2102 | 0.10868 | 0.24616 | 0.09488 | 0.53396 | 0.33356 | 0.3252 | 0.55424 | 0.10584 | 0.26312 | 0.16976 | 0.11636 | 0.45528 | 0.25228 | 0.04608 | 0.039 | 0 | 0.178 | 0.09824 | 0.12424 | 0.14016 | 0 | 0 | 0.03748 | 0.0228 | 0.13636 | 0.08632 | 0.13632 | 0.08088 | 0.12552 | 0.12224 | 0.10632 | 0.15864 | 0.13208 | 0.14736 | 0.1324 | 0.04196 | 0.02224 | 0.02656 | 0 | 0.1364 | 0.05328 | 0.04076 | 0.04632 | 0.09512 | 0.08616 | 0.1308 | 0.104 | 0.07656 | 0.05784 | 0.37728 | 0.25668 | 0.35012 | 0.19612 | 0.40488 | 0.16332 | 0 | 0.15784 | 0 | 0.23392 | 0 | 0.18304 | 0.33448 | 1.3962 | 0 | 0 | 0 | 0 | 0 | 0 | 0.37224 | 0.29416 | 0 | 0.18116 | 0 | 0 | 0 | 0.37432 | 0 | 1.1496 | 0 | 0 | 0.17524 | 0.17052 | 0 | 0.3232 | 0.4978 | 0.45416 | 0.39472 | 0 | 0.30112 | 0.70868 | 0.30648 | 0 | 0.18352 | 0 | 0.39768 | 0.78704 | 0.75332 | 0.98848
Percent Spikes in Bursts (%) | 92.4775 | 76.353 | 58.1837 | 83.2298 | 5.6818 | 98.695 | 98.8645 | 98.0547 | 97.4252 | 66.4545 | 89.8839 | 76.1825 | 37.881 | 98.5266 | 96.9397 | 47.7424 | 20.3279 | 0 | 87.9173 | 82.2586 | 77.1457 | 63.1316 | 0 | 0 | 46.7363 | 6.7797 | 70.132 | 82.396 | 59.208 | 35.6343 | 1.9231 | 15.9375 | 4.2228 | 79.9639 | 57.4737 | 82.1767 | 49.0948 | 49.7588 | 7.9258 | 9.596 | 0 | 90.873 | 68.8555 | 10.5263 | 38.7735 | 56.4142 | 32.5062 | 90.697 | 47.6987 | 22.3744 | 54.5601 | 73.7429 | 61.413 | 71.4383 | 9.1711 | 24.5783 | 33.3333 | 0 | 11.8227 | 0 | 48.0348 | 0 | 3.8674 | 50 | 40.813 | 0 | 0 | 0 | 0 | 0 | 0 | 43.1611 | 0.86207 | 0 | 5.6452 | 0 | 0 | 0 | 37.6997 | 0 | 60.6557 | 0 | 0 | 25.2788 | 79.9331 | 0 | 14.854 | 96.8388 | 91.3151 | 89.2256 | 0 | 45.3382 | 49.7537 | 87.5 | 0 | 63.0952 | 0 | 91.3522 | 68.3444 | 87.9545 | 86.4311
Normalized Burst Duration IQR | 0.66814 | 0.62835 | 0.7247 | 0.94036 | 0.76771 | 0.29897 | 1.0065 | 1.076 | 0.27006 | 0.87755 | 0.83186 | 0.75389 | 0.84084 | 0.60429 | 1.1221 | 1.3016 | 1.7436 | 0 | 0.97146 | 1.2581 | 1.2518 | 0.49857 | 0 | 0 | 3.1355 | 4.1675 | 0.54092 | 1.3631 | 0.42958 | 0.99802 | 0 | 0.9038 | 0.95786 | 0.96382 | 0.61811 | 0.70508 | 0.30634 | 0.85796 | 0.39748 | 0.49699 | 0 | 1.3317 | 1.0983 | 0.28459 | 0.86485 | 1.5057 | 0.71425 | 1.363 | 1.2075 | 1.8762 | 1.0294 | 1.3142 | 0.51083 | 0.53262 | 0.31491 | 0.48212 | 1.8153 | 0 | 0.60948 | 0 | 0.70477 | 0 | 0.6132 | 0.43405 | 0.15883 | 0 | 0 | 0 | 0 | 0 | 0 | 0.70825 | 0.11857 | 0 | 0.0048576 | 0 | 0 | 0 | 0.2415 | 0 | 0.029923 | 0 | 0 | 0.91395 | 2.3854 | 0 | 1.8908 | 0.91378 | 0.48032 | 1.2566 | 0 | 0.86723 | 0.75645 | 1.4053 | 0 | 0.64026 | 0 | 0.90766 | 0.65501 | 0.66426 | 0.17663
Spikes per Burst - Mean | 29.7665 | 10.726 | 6.8875 | 14.4865 | 5 | 69.6341 | 23.4104 | 22.3756 | 68.1553 | 7.4592 | 14.8901 | 9.4414 | 5.9318 | 41.3441 | 18.0614 | 6.1453 | 5.8125 | 0 | 22.9355 | 11.8864 | 13.683 | 8.9558 | 0 | 0 | 6.7125 | 5.1429 | 7.5893 | 8.7725 | 8.7222 | 5.9688 | 5 | 5.6667 | 5.2222 | 12.1038 | 6.825 | 10.6327 | 6.8806 | 6.4479 | 5.2222 | 5.4286 | 0 | 14.7742 | 7.3893 | 5.75 | 5.8507 | 9.0496 | 6.3902 | 14.0228 | 7.0154 | 5.9394 | 6.6931 | 26.2571 | 7.1909 | 8.4516 | 5.2 | 17 | 8.25 | 0 | 6 | 0 | 10.7093 | 0 | 5.8333 | 12.6 | 83.6667 | 0 | 0 | 0 | 0 | 0 | 0 | 20.2857 | 5 | 0 | 7 | 0 | 0 | 0 | 19.6667 | 0 | 80.1667 | 0 | 0 | 11.3333 | 19.9167 | 0 | 22.6923 | 41.7727 | 24.5333 | 24.0909 | 0 | 16.5333 | 44.8889 | 21 | 0 | 9.6364 | 0 | 26.4091 | 60.7059 | 43 | 76.4375
Spikes per Burst - Std | 14.6098 | 3.655 | 1.828 | 6.521 | 0 | 21.8733 | 12.3145 | 11.8686 | 21.0931 | 1.7713 | 6.8285 | 3.5705 | 1.2649 | 18.2197 | 10.1693 | 1.5662 | 1.2811 | 0 | 11.9979 | 5.8724 | 7.837 | 2.9441 | 0 | 0 | 1.9172 | 0.37796 | 2.3387 | 3.4913 | 2.8835 | 1.1496 | 0 | 1.1882 | 0.44096 | 5.7974 | 1.7558 | 3.8287 | 1.7279 | 1.6725 | 0.44096 | 0.53452 | 0 | 8.1676 | 2.7006 | 0.70711 | 1.158 | 4.0842 | 1.4812 | 9.0074 | 2.0038 | 1.1163 | 1.9065 | 28.7015 | 2.3206 | 2.8722 | 0.63246 | 7.4833 | 4.5 | 0 | 1.1547 | 0 | 12.9593 | 0 | 0.98319 | 5.0299 | 39.7727 | 0 | 0 | 0 | 0 | 0 | 0 | 11.1313 | 0 | 0 | 2.8284 | 0 | 0 | 0 | 8.2624 | 0 | 36.913 | 0 | 0 | 6.377 | 17.0478 | 0 | 18.8122 | 26.6939 | 10.6695 | 16.4979 | 0 | 6.0459 | 26.0653 | 14.3242 | 0 | 2.7667 | 0 | 17.006 | 31.9565 | 23.6991 | 36.3024
Spikes per Burst - Median | 34 | 11 | 6 | 15 | 5 | 75 | 28 | 26 | 73 | 7.5 | 16 | 9 | 6 | 48 | 19.5 | 6 | 5 | 0 | 19 | 10 | 10 | 9 | 0 | 0 | 6 | 5 | 7 | 8 | 8 | 5.5 | 5 | 5 | 5 | 12 | 6 | 11 | 7 | 6 | 5 | 5 | 0 | 11 | 6 | 6 | 5 | 8 | 6 | 9 | 7 | 6 | 6 | 10 | 7 | 8 | 5 | 16.5 | 6 | 0 | 6 | 0 | 6 | 0 | 5.5 | 13 | 97 | 0 | 0 | 0 | 0 | 0 | 0 | 22 | 5 | 0 | 7 | 0 | 0 | 0 | 21 | 0 | 94.5 | 0 | 0 | 10.5 | 11.5 | 0 | 14 | 44.5 | 22 | 29 | 0 | 17 | 55 | 24 | 0 | 9 | 0 | 27 | 70 | 53 | 89.5
Within-Burst Mean ISI - Mean (sec) | 0.012894 | 0.01992 | 0.019956 | 0.019659 | 0.022813 | 0.0076382 | 0.013156 | 0.013446 | 0.0083202 | 0.019465 | 0.0188 | 0.022163 | 0.023235 | 0.010462 | 0.013654 | 0.012716 | 0.013236 | 0 | 0.0091694 | 0.011285 | 0.011077 | 0.015956 | 0 | 0 | 0.01266 | 0.014674 | 0.018267 | 0.011269 | 0.016102 | 0.017861 | 0.03138 | 0.021289 | 0.024315 | 0.014201 | 0.020037 | 0.013452 | 0.021554 | 0.0096232 | 0.0061591 | 0.0092126 | 0 | 0.012033 | 0.011391 | 0.0109 | 0.013015 | 0.015455 | 0.019014 | 0.013706 | 0.019399 | 0.021082 | 0.012893 | 0.03545 | 0.044401 | 0.050574 | 0.049148 | 0.021988 | 0.035041 | 0 | 0.03868 | 0 | 0.042126 | 0 | 0.040193 | 0.032857 | 0.018389 | 0 | 0 | 0 | 0 | 0 | 0 | 0.024823 | 0.07354 | 0 | 0.03394 | 0 | 0 | 0 | 0.019204 | 0 | 0.012565 | 0 | 0 | 0.020318 | 0.016521 | 0 | 0.021447 | 0.015829 | 0.018255 | 0.02102 | 0 | 0.023203 | 0.017209 | 0.018483 | 0 | 0.020448 | 0 | 0.018229 | 0.015439 | 0.023665 | 0.012553
Within-Burst Mean ISI - Std (sec) | 0.0035276 | 0.0076359 | 0.0088197 | 0.0074635 | 0.012165 | 0.0011278 | 0.0034976 | 0.0037146 | 0.0013624 | 0.0089492 | 0.0069157 | 0.0088908 | 0.011437 | 0.002031 | 0.0038586 | 0.0088271 | 0.0098956 | 0 | 0.003006 | 0.0041758 | 0.0046246 | 0.0059314 | 0 | 0 | 0.0088367 | 0.012319 | 0.0075521 | 0.0052653 | 0.0073302 | 0.0087222 | 0 | 0.012472 | 0.013001 | 0.0059683 | 0.0094953 | 0.0052099 | 0.0084129 | 0.0053261 | 0.001951 | 0.0092362 | 0 | 0.004604 | 0.0060016 | 0.0086505 | 0.0078613 | 0.0061978 | 0.0097394 | 0.0054253 | 0.010388 | 0.014208 | 0.0067904 | 0.017722 | 0.010338 | 0.0090302 | 0.015106 | 0.0077613 | 0.011138 | 0 | 0.011803 | 0 | 0.013537 | 0 | 0.014496 | 0.013444 | 0.0084236 | 0 | 0 | 0 | 0 | 0 | 0 | 0.015307 | 0.006166 | 0 | 0.015896 | 0 | 0 | 0 | 0.004003 | 0 | 0.0023163 | 0 | 0 | 0.0046946 | 0.0041699 | 0 | 0.0059182 | 0.0091746 | 0.007905 | 0.011131 | 0 | 0.007949 | 0.0088207 | 0.0072831 | 0 | 0.0045393 | 0 | 0.0062655 | 0.009336 | 0.013802 | 0.003327
Within-Burst Mean ISI - Median (sec) | 0.012624 | 0.018877 | 0.018294 | 0.018703 | 0.02372 | 0.0075172 | 0.012723 | 0.013156 | 0.0080282 | 0.017375 | 0.0182 | 0.020676 | 0.021278 | 0.0099591 | 0.013257 | 0.009264 | 0.0093567 | 0 | 0.0086971 | 0.010848 | 0.009942 | 0.01555 | 0 | 0 | 0.00881 | 0.0057 | 0.019064 | 0.011293 | 0.015313 | 0.017862 | 0.03138 | 0.02247 | 0.02624 | 0.013724 | 0.020257 | 0.013212 | 0.021931 | 0.00804 | 0.00556 | 0.0064 | 0 | 0.011359 | 0.0103 | 0.008748 | 0.0109 | 0.015376 | 0.017173 | 0.012648 | 0.01698 | 0.015312 | 0.010832 | 0.036704 | 0.043594 | 0.049868 | 0.04421 | 0.022819 | 0.032664 | 0 | 0.03946 | 0 | 0.0413 | 0 | 0.037005 | 0.030687 | 0.015788 | 0 | 0 | 0 | 0 | 0 | 0 | 0.01892 | 0.07354 | 0 | 0.03394 | 0 | 0 | 0 | 0.019722 | 0 | 0.011928 | 0 | 0 | 0.01901 | 0.016591 | 0 | 0.020427 | 0.011597 | 0.01651 | 0.01768 | 0 | 0.020535 | 0.014306 | 0.016584 | 0 | 0.019486 | 0 | 0.017628 | 0.011301 | 0.016758 | 0.011651
Within-Burst ISI Coefficient of Variation | 0.97797 | 0.91479 | 0.86015 | 0.9548 | 1.0381 | 0.99367 | 0.88951 | 0.95229 | 1.0255 | 0.89107 | 0.9442 | 0.91805 | 0.87698 | 1.0085 | 0.88909 | 0.81023 | 0.83478 | 0 | 1.1203 | 0.88598 | 0.96168 | 0.91436 | 0 | 0 | 0.8996 | 0.91919 | 0.88035 | 0.91293 | 0.99143 | 0.96766 | 1.2467 | 0.99422 | 0.84121 | 0.96647 | 1.0182 | 0.94007 | 1.0078 | 0.77637 | 0.5921 | 0.53455 | 0 | 1.0934 | 0.85361 | 0.68407 | 0.82136 | 0.95768 | 0.89338 | 0.97129 | 0.84059 | 0.7787 | 0.83817 | 0.71722 | 0.43247 | 0.33877 | 0.5032 | 0.80039 | 0.56467 | 0 | 0.77265 | 0 | 0.62874 | 0 | 0.64142 | 0.7438 | 1.0256 | 0 | 0 | 0 | 0 | 0 | 0 | 0.92773 | 0.22882 | 0 | 0.63339 | 0 | 0 | 0 | 0.9135 | 0 | 1.0392 | 0 | 0 | 0.79798 | 0.85562 | 0 | 0.78872 | 0.96353 | 0.98192 | 0.92344 | 0 | 0.86563 | 0.95377 | 0.85068 | 0 | 0.81737 | 0 | 0.8515 | 0.9869 | 0.82633 | 1.0258
Inter-Burst Interval - Mean (sec) | 4.1883 | 5.9575 | 10.7633 | 4.589 | 326.054 | 4.9546 | 3.9338 | 4.08 | 5.0287 | 9.064 | 4.6709 | 5.9575 | 19.8807 | 4.4161 | 3.6959 | 7.6231 | 28.4122 |  | 3.9068 | 3.9283 | 3.8354 | 7.7104 |  |  | 11.0429 | 118.3971 | 7.8643 | 5.2468 | 8.0843 | 27.1816 |  | 43.6962 | 100.5207 | 4.7113 | 11.1026 | 5.9378 | 13.2324 | 9.2402 | 101.1032 | 109.0449 |  | 3.4105 | 5.8831 | 97.449 | 13.3157 | 7.225 | 21.1937 | 3.8837 | 13.2302 | 26.5881 | 8.7438 | 2.3157 | 7.8955 | 6.8699 | 83.6709 | 92.9608 | 87.071 |  | 129.5441 |  | 1.5218 |  | 77.5916 | 116.3027 | 92.1399 | [6 empty] | 116.8639 | 15.1299 |  | 263.0125 |  |  |  | 140.3402 |  | 139.689 |  |  | 140.5458 | 63.7059 |  | 58.2814 | 29.2037 | 44.1136 | 29.2902 |  | 44.1713 | 36.046 | 28.0221 |  | 62.1369 |  | 29.2782 | 38.2732 | 35.9622 | 40.7001
Inter-Burst Interval - Std (sec) | 3.0397 | 2.7183 | 7.0795 | 3.0067 | 57.1622 | 2.6768 | 3.1238 | 3.1076 | 2.6186 | 4.018 | 2.9632 | 2.6078 | 19.4224 | 2.9704 | 3.1919 | 5.9704 | 25.0483 |  | 4.5902 | 4.5937 | 4.5739 | 5.1673 |  |  | 8.1133 | 96.4967 | 5.3778 | 5.0931 | 5.6183 | 25.3465 |  | 36.8849 | 93.3372 | 4.7541 | 6.8394 | 4.7289 | 9.6255 | 8.7118 | 61.1729 | 107.0195 |  | 5.6559 | 7.1072 | 128.4735 | 11.2239 | 6.8607 | 15.1803 | 5.921 | 9.4388 | 22.9077 | 8.0631 | 2.8735 | 6.3757 | 5.0881 | 109.3382 | 72.7373 | 8.7672 |  | 64.5818 |  | 1.6442 |  | 84.2515 | 58.8583 | 72.3935 | [6 empty] | 112.8256 | 0 |  | 0 |  |  |  | 108.7983 |  | 108.5951 |  |  | 108.7356 | 100.2691 |  | 97.1911 | 31.2236 | 28.6563 | 31.289 |  | 28.6436 | 30.8809 | 31.1783 |  | 35.7224 |  | 31.2562 | 30.4818 | 30.9079 | 29.699
Inter-Burst Interval - Median (sec) | 5.2076 | 6.205 | 7.6368 | 5.5302 | 326.054 | 5.6281 | 4.949 | 5.0926 | 5.593 | 7.6145 | 5.6076 | 6.2372 | 14.001 | 5.3529 | 4.6881 | 6.5422 | 21.0602 |  | 0.35276 | 0.40024 | 0.38688 | 8.4963 |  |  | 9.9533 | 111.8657 | 8.4694 | 4.5188 | 8.6205 | 16.434 |  | 33.5891 | 82.2568 | 4.0674 | 9.8684 | 5.4034 | 10.6274 | 7.8772 | 92.5812 | 77.275 |  | 0.27552 | 1.0293 | 48.3209 | 12.5382 | 6.7637 | 18.1942 | 0.3162 | 11.6405 | 21.2757 | 8.2002 | 0.99428 | 6.6508 | 6.2672 | 51.3326 | 90.3122 | 89.9614 |  | 94.0325 |  | 1.0283 |  | 89.8148 | 92.193 | 89.1742 | [6 empty] | 101.339 | 15.1299 |  | 263.0125 |  |  |  | 121.8323 |  | 121.1826 |  |  | 122.2564 | 0.2052 |  | 0.13124 | 28.3976 | 38.9389 | 28.103 |  | 39.0554 | 37.8102 | 25.3875 |  | 46.516 |  | 28.2668 | 37.839 | 37.7175 | 37.8136
Inter-Burst Interval Coefficient of Variation | 0.72574 | 0.45628 | 0.65775 | 0.65519 | 0.17532 | 0.54026 | 0.7941 | 0.76167 | 0.52074 | 0.44329 | 0.63441 | 0.43774 | 0.97695 | 0.67262 | 0.86364 | 0.7832 | 0.8816 |  | 1.1749 | 1.1694 | 1.1926 | 0.67017 |  |  | 0.73471 | 0.81503 | 0.68383 | 0.9707 | 0.69497 | 0.93249 |  | 0.84412 | 0.92854 | 1.0091 | 0.61601 | 0.79642 | 0.72742 | 0.94282 | 0.60505 | 0.98143 |  | 1.6584 | 1.2081 | 1.3184 | 0.84291 | 0.94958 | 0.71626 | 1.5246 | 0.71343 | 0.86158 | 0.92215 | 1.2409 | 0.80752 | 0.74063 | 1.3068 | 0.78245 | 0.10069 |  | 0.49853 |  | 1.0804 |  | 1.0858 | 0.50608 | 0.78569 | [6 empty] | 0.96545 | 0 |  | 0 |  |  |  | 0.77525 |  | 0.77741 |  |  | 0.77367 | 1.5739 |  | 1.6676 | 1.0692 | 0.6496 | 1.0682 |  | 0.64847 | 0.85671 | 1.1126 |  | 0.5749 |  | 1.0676 | 0.79643 | 0.85946 | 0.7297
Peak Amplitude - Mean (mV) | 0.010137 | 0.0097757 | 0.0088563 | 0.0091836 | 0.0075099 | 0.013084 | 0.012399 | 0.012308 | 0.012978 | 0.0083951 | 0.0085498 | 0.0085346 | 0.0084453 | 0.011498 | 0.011294 | 0.01657 | 0.017063 | 0.047388 | 0.015915 | 0.015689 | 0.012428 | 0.012398 | 0.042941 | 0.024479 | 0.0090925 | 0.0087226 | 0.011731 | 0.0122 | 0.0097691 | 0.0090353 | 0.0083115 | 0.0087949 | 0.016336 | 0.011816 | 0.011552 | 0.011192 | 0.010903 | 0.0089004 | 0.0089173 | 0.0081269 | 0.0077702 | 0.010645 | 0.010514 | 0.009147 | 0.0095017 | 0.0091068 | 0.0089592 | 0.011781 | 0.011332 | 0.0091481 | 0.0087756 | 0.01815 | 0.021508 | 0.051214 | 0.047753 | 0.012672 | 0.013735 | 0.011984 | 0.011601 | 0.016833 | 0.019965 | 0.02575 | 0.015507 | 0.023352 | 0.024921 | 0.010646 | 0.010307 | 0.011474 | 0.011381 | 0.01465 | 0.016868 | 0.012768 | 0.013267 | 0.012591 | 0.016192 | 0.019481 | 0.011903 | 0.015499 | 0.012144 | 0.022739 | 0.013347 | 0.020062 | 0.02199 | 0.013248 | 0.01435 | 0.018037 | 0.013178 | 0.01352 | 0.013057 | 0.012414 | 0.014479 | 0.013263 | 0.012287 | 0.012806 | 0.031575 | 0.011899 | 0.030656 | 0.012748 | 0.012124 | 0.014866 | 0.014518
Peak Amplitude - Std (mV) | 0.0023134 | 0.002017 | 0.0014761 | 0.0016407 | 0.00098787 | 0.0037896 | 0.0033096 | 0.0029002 | 0.0035048 | 0.0015131 | 0.0015914 | 0.0014732 | 0.0013515 | 0.0029831 | 0.0026221 | 0.004584 | 0.0055249 | 0.014911 | 0.0054896 | 0.005114 | 0.0033656 | 0.0031091 | 0.006694 | 0.0041436 | 0.0020056 | 0.0017201 | 0.0024931 | 0.0030499 | 0.0022908 | 0.0015939 | 0.0012617 | 0.0015838 | 0.0037768 | 0.0028979 | 0.0025072 | 0.0024167 | 0.0022095 | 0.001885 | 0.0018896 | 0.0014926 | 0.0010746 | 0.0031683 | 0.0025773 | 0.0014661 | 0.0018267 | 0.0016396 | 0.0015275 | 0.0024448 | 0.0019586 | 0.0022882 | 0.0017624 | 0.0045509 | 0.0050534 | 0.0095516 | 0.0089719 | 0.0020159 | 0.0023149 | 0.0022533 | 0.0015164 | 0.0026635 | 0.0051429 | 0.0049163 | 0.0024648 | 0.0068296 | 0.0070762 | 0.0009839 | 0.0011871 | 0.0012264 | 0.0013042 | 0.0023997 | 0.0034204 | 0.0020985 | 0.0019705 | 0.0017107 | 0.0024577 | 0.0032478 | 0.0016954 | 0.0016024 | 0.0021793 | 0.0030915 | 0.0029777 | 0.0027343 | 0.0030443 | 0.0021486 | 0.0035366 | 0.0028696 | 0.0020063 | 0.0030098 | 0.0027625 | 0.0021512 | 0.0021729 | 0.0022551 | 0.0022507 | 0.0028567 | 0.0034174 | 0.0019242 | 0.0024878 | 0.0029531 | 0.0029585 | 0.0038837 | 0.0033667
Peak-to-Trough Amplitude - Mean (mV) | 0.012076 | 0.011773 | 0.011071 | 0.010981 | 0.0087174 | 0.015804 | 0.014854 | 0.016514 | 0.016565 | 0.010195 | 0.010179 | 0.010103 | 0.010607 | 0.013617 | 0.013667 | 0.018894 | 0.019825 | 0.069043 | 0.018983 | 0.018558 | 0.014895 | 0.015062 | 0.070651 | 0.043925 | 0.010589 | 0.010499 | 0.01576 | 0.015427 | 0.012113 | 0.010502 | 0.01001 | 0.010296 | 0.023753 | 0.014671 | 0.014316 | 0.013226 | 0.013322 | 0.010351 | 0.010083 | 0.0097851 | 0.0092624 | 0.012751 | 0.012628 | 0.010799 | 0.0111 | 0.011301 | 0.011461 | 0.014581 | 0.014646 | 0.010699 | 0.0096442 | 0.024263 | 0.023235 | 0.089941 | 0.068921 | 0.015506 | 0.020539 | 0.016312 | 0.016462 | 0.028151 | 0.028119 | 0.04339 | 0.017437 | 0.03131 | 0.033823 | 0.012756 | 0.013265 | 0.017374 | 0.018879 | 0.024428 | 0.02766 | 0.014921 | 0.023909 | 0.022206 | 0.026399 | 0.034529 | 0.01784 | 0.028753 | 0.016185 | 0.036805 | 0.016578 | 0.034434 | 0.041376 | 0.01623 | 0.016514 | 0.029447 | 0.017924 | 0.016546 | 0.016556 | 0.014256 | 0.026596 | 0.018242 | 0.016838 | 0.015064 | 0.052704 | 0.015004 | 0.053506 | 0.015508 | 0.013121 | 0.01794 | 0.016136
Peak-to-Trough Amplitude - Std (mV) | 0.0044602 | 0.0046741 | 0.0039811 | 0.0035794 | 0.0024525 | 0.0065064 | 0.0065291 | 0.0063764 | 0.0065577 | 0.0036275 | 0.0034724 | 0.0033361 | 0.0035395 | 0.0054349 | 0.0057812 | 0.0089304 | 0.010931 | 0.01901 | 0.0094315 | 0.0093932 | 0.0063268 | 0.0075988 | 0.0092424 | 0.0061373 | 0.0040548 | 0.0039973 | 0.0054003 | 0.0061225 | 0.0048905 | 0.004225 | 0.0034763 | 0.003489 | 0.005429 | 0.0053609 | 0.0059486 | 0.0048747 | 0.0053493 | 0.0039476 | 0.0044956 | 0.0034263 | 0.0034314 | 0.0054992 | 0.0053855 | 0.0039307 | 0.003883 | 0.003778 | 0.0042731 | 0.005216 | 0.005127 | 0.004264 | 0.00378 | 0.0073579 | 0.0072346 | 0.017594 | 0.012223 | 0.0046582 | 0.0057351 | 0.0055253 | 0.0037531 | 0.0049155 | 0.0067467 | 0.01081 | 0.0071304 | 0.01497 | 0.011658 | 0.002097 | 0.0021233 | 0.0038812 | 0.0024725 | 0.0039154 | 0.0070698 | 0.0046355 | 0.0034927 | 0.0036786 | 0.0059884 | 0.0041108 | 0.0028988 | 0.0026403 | 0.0050794 | 0.0042132 | 0.0072032 | 0.0066556 | 0.0051709 | 0.0048653 | 0.0078434 | 0.0046354 | 0.0046163 | 0.006161 | 0.0063055 | 0.00487 | 0.003968 | 0.0065066 | 0.004874 | 0.0064587 | 0.004528 | 0.0047745 | 0.0033311 | 0.0065468 | 0.0062315 | 0.0079703 | 0.0070544
Minimum ISI (ms) | 1.52 | 1.52 | 1.6 | 1.76 | 2.88 | 1.52 | 1.52 | 1.52 | 1.52 | 1.52 | 1.52 | 1.76 | 1.6 | 1.52 | 1.52 | 1.52 | 1.52 | 2.48 | 1.52 | 1.52 | 1.52 | 1.52 | 15.44 | 75.52 | 1.52 | 1.6 | 1.52 | 1.52 | 1.52 | 2.16 | 2.32 | 1.52 | 1.92 | 1.52 | 1.6 | 1.52 | 1.76 | 1.68 | 1.76 | 2.08 | 2.48 | 1.52 | 1.52 | 1.6 | 1.6 | 1.52 | 1.6 | 1.6 | 1.76 | 1.6 | 1.6 | 1.52 | 2.88 | 13.6 | 10.72 | 2.32 | 3.52 | 6.08 | 3.6 | 13.28 | 2.16 | 3.68 | 2.72 | 2.16 | 1.76 | 40.32 | 2.88 | 11.68 | 4 | 8.08 | 79.36 | 1.6 | 33.28 | 13.84 | 8.64 | 136.4 | 4.32 | 622.56 | 1.76 | 302.72 | 1.6 | 5.76 | 405.52 | 2.8 | 1.6 | 4.72 | 2.16 | 1.52 | 1.68 | 1.84 | 96.8 | 2.24 | 1.68 | 1.6 | 266.96 | 2.32 | 223.12 | 1.6 | 1.52 | 1.6 | 1.6
Number of Refractory Violations | 26 | 16 | 0 | 5 | 0 | 1874 | 765 | 656 | 1836 | 3 | 5 | 2 | 1 | 73 | 44 | 27 | 17 | 0 | 82 | 56 | 33 | 9 | 0 | 0 | 5 | 1 | 8 | 23 | 6 | 2 | 2 | 1 | 0 | 8 | 11 | 9 | 2 | 5 | 4 | 1 | 0 | 31 | 17 | 1 | 1 | 4 | 3 | 10 | 4 | 7 | 8 | 7 | 0 | 0 | 1 | 0 | 0 | 0 | 0 | 0 | 0 | 0 | 0 | 2 | 1 | 0 | 0 | 0 | 0 | 0 | 0 | 0 | 0 | 0 | 0 | 0 | 0 | 0 | 0 | 0 | 0 | 0 | 0 | 0 | 0 | 0 | 0 | 7 | 5 | 0 | 0 | 1 | 1 | 4 | 0 | 0 | 0 | 4 | 4 | 1 | 9

## electrode statistics
Measurements_electrode | A6_11 | A6_12 | A6_13 | A6_21 | A6_22 | A6_23 | A6_31 | A6_33 | B4_11 | B4_12 | B4_13 | B4_21 | B4_22 | B4_23 | B4_31 | B4_33 | C3_11 | C3_12 | C3_13 | C3_21 | C3_22 | C3_23 | C3_31 | C3_33 | F5_12 | F5_22 | F5_23 | F5_31 | F5_33 | G1_11 | G1_12 | G1_21 | G1_22 | G1_31 | H6_12 | H6_13 | H6_22 | H6_23 | H6_31 | H6_33
Total Number of Spikes | 8676 | 4196 | 349 | 17367 | 16340 | 4174 | 2507 | 15773 | 9122 | 6366 | 1697 | 3041 | 2152 | 905 | 4913 | 2868 | 1938 | 543 | 5720 | 1459 | 2791 | 4401 | 2222 | 19353 | 525 | 622 | 14976 | 286 | 1425 | 1252 | 3082 | 2009 | 1605 | 3313 | 1376 | 1513 | 2493 | 225 | 5159 | 2423
Number of Excluded Spikes | 284 | 29 | 85 | 776 | 399 | 59 | 21 | 910 | 282 | 218 | 17 | 51 | 25 | 5 | 80 | 27 | 101 | 6 | 89 | 11 | 44 | 59 | 107 | 4815 | 11 | 15 | 860 | 10 | 39 | 122 | 173 | 46 | 70 | 272 | 24 | 83 | 96 | 57 | 128 | 128
Unsorted Firing Rate (Hz) | 9.6432 | 4.6638 | 0.38791 | 19.3032 | 18.1617 | 4.6393 | 2.7865 | 17.5315 | 10.139 | 7.0757 | 1.8862 | 3.38 | 2.3919 | 1.0059 | 5.4607 | 3.1877 | 2.1541 | 0.60354 | 6.3577 | 1.6217 | 3.1022 | 4.8916 | 2.4697 | 21.5106 | 0.58353 | 0.69134 | 16.6456 | 0.31788 | 1.5839 | 1.3916 | 3.4256 | 2.233 | 1.7839 | 3.6824 | 1.5294 | 1.6817 | 2.7709 | 0.25008 | 5.7342 | 2.6931
Number of Units Detected | 2 | 2 | 1 | 2 | 2 | 2 | 2 | 5 | 2 | 4 | 2 | 2 | 2 | 2 | 3 | 2 | 2 | 2 | 2 | 2 | 2 | 2 | 2 | 4 | 2 | 3 | 5 | 2 | 2 | 3 | 5 | 4 | 3 | 3 | 2 | 3 | 3 | 1 | 3 | 2
Average Spike Frequency per Electrode (Hz) | 9.3276 | 4.6316 | 0.29343 | 18.4407 | 17.7182 | 4.5738 | 2.7632 | 16.52 | 9.8255 | 6.8334 | 1.8673 | 3.3233 | 2.3641 | 1.0003 | 5.3718 | 3.1577 | 2.0418 | 0.59687 | 6.2588 | 1.6094 | 3.0533 | 4.8261 | 2.3508 | 16.1588 | 0.5713 | 0.67467 | 15.6897 | 0.30677 | 1.5405 | 1.256 | 3.2333 | 2.1818 | 1.7061 | 3.38 | 1.5027 | 1.5894 | 2.6642 | 0.18673 | 5.5919 | 2.5509
Electrode Firing Rate (all units combined, Hz) | 9.3315 | 4.6512 | 0.29859 | 18.5929 | 17.7579 | 4.612 | 2.7863 | 16.5303 | 9.8292 | 6.8489 | 1.8941 | 3.371 | 2.3723 | 1.0147 | 5.3737 | 3.1947 | 2.0793 | 0.60783 | 6.2713 | 1.639 | 3.0612 | 4.8356 | 2.394 | 16.1596 | 0.57547 | 0.6762 | 15.6905 | 0.30939 | 1.5415 | 1.2583 | 3.235 | 2.185 | 1.707 | 3.381 | 2.1656 | 1.5972 | 2.6657 | 0.26926 | 5.5933 | 2.577
Unit Firing Rates - Mean (Hz) | 4.6638 | 2.3158 | 0.29343 | 9.2203 | 8.8591 | 2.2869 | 1.3816 | 3.304 | 4.9128 | 1.7084 | 0.93365 | 1.6617 | 1.1821 | 0.50017 | 1.7906 | 1.5789 | 1.0209 | 0.29843 | 3.1294 | 0.80472 | 1.5266 | 2.413 | 1.1754 | 4.0397 | 0.28565 | 0.22489 | 3.1379 | 0.15338 | 0.77026 | 0.41866 | 0.64666 | 0.54546 | 0.56871 | 1.1267 | 0.75136 | 0.52981 | 0.88808 | 0.18673 | 1.864 | 1.2754
Unit Firing Rates - Std (Hz) | 3.3717 | 1.7864 | 0 | 5.1487 | 5.1754 | 1.5051 | 0.87082 | 3.4276 | 1.9507 | 1.9326 | 0.48571 | 0.44484 | 0.82917 | 0.29866 | 1.1193 | 0.75686 | 0.51165 | 0.20041 | 1.9122 | 0.45113 | 0.89204 | 1.9098 | 0.2853 | 5.6344 | 0.24836 | 0.091144 | 4.9863 | 0.023578 | 0.52029 | 0.093697 | 0.38769 | 0.25458 | 0.24585 | 0.96979 | 0.42912 | 0.18252 | 0.81515 | 0 | 1.2602 | 0.42048
Unit Firing Rates - Median (Hz) | 4.6638 | 2.3158 | 0.29343 | 9.2203 | 8.8591 | 2.2869 | 1.3816 | 1.6739 | 4.9128 | 1.0631 | 0.93365 | 1.6617 | 1.1821 | 0.50017 | 1.2371 | 1.5789 | 1.0209 | 0.29843 | 3.1294 | 0.80472 | 1.5266 | 2.413 | 1.1754 | 1.5311 | 0.28565 | 0.22563 | 1.1582 | 0.15338 | 0.77026 | 0.36568 | 0.55574 | 0.47627 | 0.62688 | 0.84028 | 0.75136 | 0.60798 | 0.61354 | 0.18673 | 1.6783 | 1.2754
Unit Firing Rates - Min (Hz) | 2.2797 | 1.0526 | 0.29343 | 5.5797 | 5.1995 | 1.2226 | 0.76581 | 0.43237 | 3.5334 | 0.29121 | 0.5902 | 1.3471 | 0.59576 | 0.28899 | 1.0559 | 1.0437 | 0.65911 | 0.15672 | 1.7773 | 0.48572 | 0.89586 | 1.0626 | 0.97366 | 0.63021 | 0.11004 | 0.13338 | 0.14005 | 0.13671 | 0.40236 | 0.36346 | 0.27565 | 0.34789 | 0.29899 | 0.33233 | 0.44793 | 0.32122 | 0.24564 | 0.18673 | 0.7069 | 0.97811
Unit Firing Rates - Max (Hz) | 7.0479 | 3.579 | 0.29343 | 12.861 | 12.5187 | 3.3511 | 1.9973 | 8.6751 | 6.2921 | 4.4159 | 1.2771 | 1.9762 | 1.7684 | 0.71135 | 3.0788 | 2.114 | 1.3827 | 0.44015 | 4.4815 | 1.1237 | 2.1574 | 3.7635 | 1.3771 | 12.4664 | 0.46127 | 0.31566 | 12.0185 | 0.17006 | 1.1382 | 0.52684 | 1.2893 | 0.88141 | 0.78026 | 2.2074 | 1.0548 | 0.66022 | 1.8051 | 0.18673 | 3.2066 | 1.5728
Unit Spike Counts - Mean | 4196 | 2083.5 | 264 | 8295.5 | 7970.5 | 2057.5 | 1243 | 2972.6 | 4420 | 1537 | 840 | 1495 | 1063.5 | 450 | 1611 | 1420.5 | 918.5 | 268.5 | 2815.5 | 724 | 1373.5 | 2171 | 1057.5 | 3634.5 | 257 | 202.3333 | 2823.2 | 138 | 693 | 376.6667 | 581.8 | 490.75 | 511.6667 | 1013.6667 | 676 | 476.6667 | 799 | 168 | 1677 | 1147.5
Unit Spike Counts - Std | 3033.4881 | 1607.2537 | 0 | 4632.2565 | 4656.2982 | 1354.1095 | 783.4743 | 3083.7622 | 1755.039 | 1738.7357 | 436.992 | 400.2224 | 745.9977 | 268.7006 | 1007.0268 | 680.9438 | 460.3265 | 180.3122 | 1720.3908 | 405.8793 | 802.5662 | 1718.2695 | 256.6798 | 5069.2806 | 223.4457 | 82.002 | 4486.1521 | 21.2132 | 468.1047 | 84.2991 | 348.8054 | 229.042 | 221.193 | 872.5172 | 386.0803 | 164.2143 | 733.3887 | 0 | 1133.7623 | 378.3021
Unit Spike Counts - Median | 4196 | 2083.5 | 264 | 8295.5 | 7970.5 | 2057.5 | 1243 | 1506 | 4420 | 956.5 | 840 | 1495 | 1063.5 | 450 | 1113 | 1420.5 | 918.5 | 268.5 | 2815.5 | 724 | 1373.5 | 2171 | 1057.5 | 1377.5 | 257 | 203 | 1042 | 138 | 693 | 329 | 500 | 428.5 | 564 | 756 | 676 | 547 | 552 | 168 | 1510 | 1147.5
Unit Spike Counts - Min | 2051 | 947 | 264 | 5020 | 4678 | 1100 | 689 | 389 | 3179 | 262 | 531 | 1212 | 536 | 260 | 950 | 939 | 593 | 141 | 1599 | 437 | 806 | 956 | 876 | 567 | 99 | 120 | 126 | 123 | 362 | 327 | 248 | 313 | 269 | 299 | 403 | 289 | 221 | 168 | 636 | 880
Unit Spike Counts - Max | 6341 | 3220 | 264 | 11571 | 11263 | 3015 | 1797 | 7805 | 5661 | 3973 | 1149 | 1778 | 1591 | 640 | 2770 | 1902 | 1244 | 396 | 4032 | 1011 | 1941 | 3386 | 1239 | 11216 | 415 | 284 | 10813 | 153 | 1024 | 474 | 1160 | 793 | 702 | 1986 | 949 | 594 | 1624 | 168 | 2885 | 1415
Number of Bursting Units | 2 | 2 | 1 | 2 | 2 | 2 | 2 | 4 | 2 | 2 | 2 | 2 | 2 | 2 | 3 | 2 | 2 | 1 | 2 | 2 | 2 | 2 | 2 | 4 | 2 | 1 | 4 | 0 | 0 | 1 | 2 | 2 | 1 | 2 | 2 | 2 | 2 | 1 | 2 | 2
Percentage of Bursting Units (%) | 100 | 100 | 100 | 100 | 100 | 100 | 100 | 80 | 100 | 50 | 100 | 100 | 100 | 100 | 100 | 100 | 100 | 50 | 100 | 100 | 100 | 100 | 100 | 100 | 100 | 33.3333 | 80 | 0 | 0 | 33.3333 | 40 | 50 | 33.3333 | 66.6667 | 100 | 66.6667 | 66.6667 | 100 | 66.6667 | 100
Average Bursts per Unit | 171.5 | 132.5 | 3 | 188 | 183 | 140 | 94.5 | 140.75 | 218.5 | 168.5 | 43.5 | 139.5 | 70 | 9.5 | 90.6667 | 107 | 52.5 | 7 | 198.5 | 37.5 | 81 | 142 | 67 | 139.75 | 5 | 4 | 125.5 | 0 | 0 | 7 | 2 | 6 | 6 | 12.5 | 18.5 | 18.5 | 20.5 | 11 | 19.5 | 17
Average Burst Duration per Electrode (sec) | 0.27839 | 0.18778 | 0.091253 | 0.4051 | 0.41849 | 0.19051 | 0.14914 | 0.19251 | 0.16041 | 0.13411 | 0.070199 | 0.10715 | 0.1047 | 0.11135 | 0.12636 | 0.12813 | 0.04075 | 0.042926 | 0.12234 | 0.058464 | 0.11432 | 0.14263 | 0.093173 | 0.34658 | 0.32989 | 0.19262 | 0.52593 | 0 | 0 | 0.39867 | 0.23766 | 0.67487 | 0.20573 | 0.34747 | 0.44649 | 0.3741 | 0.48106 | 0.17776 | 0.56404 | 0.78693
Average Spikes per Burst per Electrode | 20.2463 | 10.687 | 5 | 46.5223 | 45.2654 | 11.1746 | 7.6866 | 17.8408 | 17.4109 | 11.3194 | 5.9277 | 8.1809 | 7.3455 | 5.3333 | 8.0503 | 8.7566 | 5.8351 | 5.4286 | 11.0817 | 5.8004 | 7.7199 | 10.5191 | 6.3162 | 11.7749 | 12.625 | 6 | 28.2023 | 0 | 0 | 20.2857 | 6 | 49.9167 | 11.3333 | 21.3045 | 33.153 | 20.3121 | 32.9444 | 9.6364 | 43.5575 | 59.7188
Inter-Burst Interval - Electrode Average (sec) | 5.0729 | 7.6761 | 326.054 | 4.4442 | 4.5543 | 6.8674 | 12.9191 | 11.0368 | 3.9176 | 5.7729 | 64.72 | 6.5555 | 17.633 | 43.6962 | 38.7782 | 9.5851 | 55.1717 | 109.0449 | 4.6468 | 55.3823 | 14.2093 | 8.557 | 17.6659 | 25.188 | 90.0159 | 129.5441 | 71.889 | 0 | 0 | 116.8639 | 139.0712 | 140.0146 | 140.5458 | 60.9937 | 36.6587 | 36.7307 | 32.0341 | 62.1369 | 33.7757 | 38.3311
Electrode Burst Frequency (Hz) | 0.38124 | 0.29454 | 0.0033345 | 0.41792 | 0.4068 | 0.31122 | 0.21007 | 0.62577 | 0.48572 | 0.37457 | 0.096699 | 0.3101 | 0.15561 | 0.021118 | 0.30232 | 0.23786 | 0.11671 | 0.0077804 | 0.44126 | 0.083361 | 0.18006 | 0.31566 | 0.14894 | 0.62132 | 0.011115 | 0.0044459 | 0.55797 | 0 | 0 | 0.0077804 | 0.0044459 | 0.013338 | 0.0066689 | 0.027787 | 0.041125 | 0.041125 | 0.045571 | 0.012226 | 0.043348 | 0.037791
Total Recording Duration for Electrode (sec) | 899.697 | 899.697 | 899.697 | 899.697 | 899.697 | 899.697 | 899.697 | 899.697 | 899.697 | 899.697 | 899.697 | 899.697 | 899.697 | 899.697 | 899.697 | 899.697 | 899.697 | 899.697 | 899.697 | 899.697 | 899.697 | 899.697 | 899.697 | 899.697 | 899.697 | 899.697 | 899.697 | 899.697 | 899.697 | 899.697 | 899.697 | 899.697 | 899.697 | 899.697 | 899.697 | 899.697 | 899.697 | 899.697 | 899.697 | 899.697
Electrode Activity Span (first to last spike, sec) | 899.3158 | 895.9013 | 884.1465 | 892.3316 | 897.6874 | 892.2448 | 892.2194 | 899.1354 | 899.3632 | 897.6619 | 886.9586 | 886.965 | 896.6073 | 886.9292 | 899.3878 | 889.2843 | 883.4698 | 883.4669 | 897.9066 | 883.4785 | 897.3586 | 897.9145 | 883.4766 | 899.6536 | 893.1798 | 897.6677 | 899.6541 | 892.0651 | 899.1311 | 898.026 | 899.2194 | 898.4148 | 899.2575 | 899.4434 | 624.3087 | 895.3331 | 899.1981 | 623.9313 | 899.4747 | 890.5769
Electrode Activity Percentage (%) | 99.9576 | 99.5781 | 98.2716 | 99.1814 | 99.7766 | 99.1717 | 99.1689 | 99.9376 | 99.9629 | 99.7738 | 98.5841 | 98.5849 | 99.6566 | 98.5809 | 99.9656 | 98.8427 | 98.1964 | 98.1961 | 99.801 | 98.1973 | 99.7401 | 99.8019 | 98.1971 | 99.9952 | 99.2756 | 99.7744 | 99.9952 | 99.1517 | 99.9371 | 99.8143 | 99.9469 | 99.8575 | 99.9512 | 99.9718 | 69.391 | 99.515 | 99.9446 | 69.349 | 99.9753 | 98.9863

## check list (active)
Possible MultiUnit | over-exlcuded unit
A6_33 | A6_13
C3_33
H6_23